## Sheet1
Minimum Outdoor Lighting Requirements for All Communities
A quality comprehensive lighting policy like the IDA/IES Model Lighting Ordinance2 (MLO) that includes all of the following minimum standards for permanent lighting installations
Requirement Satisfied (Yes / No ) | Standard | Section(s) Referenced | Notes or Summary of Code
Yes | Full shielding5 of all lighting fixtures over 1000 initial lamp lumens6 | Sec. 18-234 (a) (1) & (6) | Full shielding (a)(1) & (6) exempts fixtures with no more than 200 lumen output.
_______ | A limit on the emission of short-wavelength light through one of the following restrictions: | _______
Yes | The correlated color temperature(CCT) of lamps must not exceed 3000Kel- vins; OR | Sec. 18-234 (e) (1) | CCT max 2700K
_______ | Allowed lighting must not emit more than 25% of its total spectral power at wavelengths < 550 nanometers; OR | covered above
_______ | The scotopic-to-photopic (S/P) ratio of allowed lighting must not exceed 1.3 | covered above
Yes | A restriction on the total amount of unshielded lighting, such as a limit on lumens per net acre or a total site lumen allowance in unshielded fixtures (or equivalent wattages) | Sec. 18-234 (a)(6) and (h) | (a)(6) restricts the amt of unshielded lighting as a % of allowe; (h) sets the max allowed amount.
Yes | A policy to address over-lighting, such as lumens per net acre caps (irrespective of shielding state) or maximum illuminance specifications | Sec. 18-234 (h) | (h) sets the max lumens per net acre allowed.
_______ | Regulations of new installations of publicly-owned outdoor lighting: | _______
Yes | A provision that clearly indicates where, when, and under what circumstances new publicly owned outdoor lighting, including street lighting, is warranted and will be permitted; AND | Sec. 18-234 (l)
Yes | A provision that requires that adaptive controls and/or curfews be employed in all future installations of public outdoor lighting | Sec. 18-234 (g) & (i) | (g) curfews defined with and without adaptive controls; (i) adaptive controls for all new public outdoor lighting
Yes | Restrictions on the installation and operation of illuminated signs | Sec. 18-239
Yes | Luminance levels for operation between sunset and sunrise shall not exceed 100 nits (100 candelas per square meter) as measured under conditions of a full white display; AND | Sec. 18-239 (c)(3)
Yes, since the requirement is not being enforced per John Barentine ;-) | Sign illumination shall be extinguished completely one (1) hour after sunset, and remain off until one (1) hour before sunrise; AND | BAD REQUIREMENT. We have a curfew at Sec. 18-239 (a)
Yes | The luminous/illuminated surface area of an individual sign shall not exceed 200 square feet (18.6 square meters) | Sec. 18-239 (c)(4)
_______ | Outdoor recreational and/or athletic field lighting may be exempted from the strict shielding and short-wavelength emission requirements above provided that all of the following conditions are met: | _______
Yes | Illuminating Engineering Society (IES) lighting guidelines (RP-6) are followed according to the appropriate class of play | Sec. 18-234 (c)(3)
Yes | Field lighting is provided exclusively for illumination of the surface of play and viewing stands, and not for any other applications | Sec. 18-234 (c)(5)
Yes | Illuminance levels must be adjustable based on the task (e.g., active play vs. field maintenance) | Sec. 18-234 (c)(4)
Yes | Off-site impacts of the lighting will be limited to the greatest practical extent possible | Sec. 18-234 (c)(2)
Yes | A strict curfew requirement (e.g., lights must be extinguished by 10pm/2200h or one hour after the end of play, whichever is later) is observed | Sec. 18-234 (c)(6)
Yes | Timers must be installed to prevent lights being left on accidentally overnight by automatically extinguishing them | Sec. 18-234 (c)(6)
Yes | Affects an amortization period, applicable to ALL publicly AND privately owned lighting, to end not more than ten (10) years from the effective date of the outdoor lighting policy, after which all non-conforming lighting extant at the time of enactment must be brought into compliance with the policy. | Sec. 18-233 (e) & (f)